## Blad1
Product specifications | Trimline 38 F/C/P |  | Trimline Quadro 46 |  | Trimline 63H DB |  | Trimline 63 C/P |  | Trimline 73 DB |  | Trimline 73 H DB |  | Trimline 73 HT DB |  | Trimline 73 RD DB |  | TRIMLINE 100 F/T DB |  | TRIMLINE 100 C/P DB |  | TRIMLINE 120 F/T DB |  | TRIMLINE 120 C/P DB |  | TRIMLINE 140 F DB |  | TRIMLINE 140 C/P DB |  | TRIMLINE 170 DB |  | Trimline 85R |  | Trimline 2050OH
(UK)
Fueltype |  | LPG |  | LPG |  | LPG |  | LPG |  | LPG |  | LPG |  | LPG |  | LPG |  | LPG |  | LPG |  | LPG |  | LPG |  | LPG |  | LPG |  | LPG |  | LPG |  | LPG
Heat input(kW) |  | 6.7 |  | 7.4 |  | 9 |  | 8.8 |  | 8.8 |  | 8.8 |  | 8.8 |  | 8.8 |  | 10.1 |  | 10.1 |  | 10.6 |  | 10.6 |  | 14.3 |  | 14.3 |  | 15.2 |  | 9.9 |  | 9.13
Heat output max(kW) |  | 4.7 |  | 5.6 |  | 6.12 |  | 6.2 |  | 6 |  | 6 |  | 6 |  | 6 |  | 7.6 |  | 7.6 |  | 7.9 |  | 7.9 |  | 8.8 |  | 8.8 |  | 11.7 |  | 7.4 |  | 6.8
Heat output min(kW) |  | 2.5 |  | 2.6 |  | 2.3 |  | 3.2 |  | 2.6 |  | 2.6 |  | 2.6 |  | 2.6 |  | 2 |  | 2 |  | 2 |  | 2 |  | 3 |  | 3 |  | 3 |  | 2.5 |  | 2.5
Consumption (m³/h)/(kg/h LPG) |  | 0.4 |  | 0.5 |  | 0.5 |  | 0.6 |  | 0.5 |  | 0.5 |  | 0.5 |  | 0.5 |  | 0.6 |  | 0.6 |  | 0.6 |  | 0.6 |  | 0.7 |  | 0.7 |  | 0.7 |  | 0.6 |  | 0.3
Fluesize (mm) | 100/150 |  | 100/150 |  | 100/150 |  | 100/150 |  | 130/200 |  | 130/200 |  | 130/200 |  | 130/200 |  | 130/200 |  | 130/200 |  | 130/200 |  | 130/200 |  | 130/200 |  | 130/200 |  | 130/200 |  | 130/200 |  | 100/150
Weigth (kg) | 85 |  | 65 |  | 95 |  | 105 |  | 110 |  | 110 |  | 110 |  | 110 |  | 120 |  | 120 |  | 130 |  | 130 |  | 150 |  | 150 |  | 180 |  | 130 |  | 85
Remote control & burner
ECOMAX control | √ |  | √ |  | √ |  | √ |  | √ |  | √ |  | √ |  | √ |  | √ |  | √ |  | √ |  | √ |  | √ |  | √ |  | √ |  | √ |  | √
DB Double Burner | X |  | X |  | √ |  | X |  | √ |  | √ |  | √ |  | √ |  | √ |  | √ |  | √ |  | √ |  | √ |  | √ |  | √ |  | X |  | X
Fuelbed
Logs | √ |  | √ |  | √ |  | √ |  | √ |  | √ |  | √ |  | √ |  | √ |  | √ |  | √ |  | √ |  | √ |  | √ |  | √ |  | √ |  | √
Pebbles | O |  | X |  | O |  | O |  | O |  | O |  | O |  | O |  | O |  | O |  | O |  | O |  | O |  | O |  | O |  | O |  | O
Carrara | X |  | X |  | O |  | X |  | X |  | X |  | X |  | X |  | O |  | O |  | O |  | O |  | O |  | O |  | O |  | O |  | X
Basalt | X |  | X |  | O |  | X |  | X |  | X |  | X |  | X |  | O |  | O |  | O |  | O |  | O |  | O |  | O |  | O |  | X
√= STANDARD SUPPLIED
O= OPTIONAL
LPG= PROPANE/BUTANE